Key
Network rail at one meter high.
Roof network rail (false roof or warehouse).
Ethernet Socket Area
Vertical Network rail
Backstage
Exposition Stand

---
Underground Copper Cable
Underground Optical Fiber Cable

---
Building 1
Ground Floor
DMZ – 80
BACK – 10
VOIP – 250
WIFI 1 – 500
LAN 10 – 200
LAN 11 – 300
LAN 12 - 300
Edificio 1
0º andar:
DMZ – 80
BACK – 10
VOIP – 250
WIFI 1 – 250
LAN 10 – 100
LAN 11 – 150
LAN 12 - 150
Edificio 1
1º andar:
DMZ – 80
BACK – 10
VOIP – 250
WIFI 1 – 250
LAN 10 – 100
LAN 11 – 150
LAN 12 - 150
Edificio 1
2º andar:
DMZ – 80
BACK – 10
VOIP – 250
WIFI 1 – 250
LAN 10 – 100
LAN 11 – 150
LAN 12 - 150

---
 Reception

---
Wifi System
Reception
AC: access point
Circle: Access Point signal range
The center is the location of the 3 AC
(3 AC in a common area garantees a minimum of 180 clients connected at the same time)

---
Floor 2

---
Wifi System
AC: access point
Circle: Access Point signal range
The center is the location of the 3 AC
(3 AC in a common area garantees a minimum of 180 clients connected at the same time)

---
Floor 1
 Telephony Rooms
Meeting table

---
Wifi System
AC: access point
Circle: Access Point signal range
The center is the location of the 3 AC
(3 AC in a common area garantees a minimum of 180 clients connected at the same time)

---
Building 2
Building 2
Wifi2 – 500
Lan21 – 600
Lan20 - 200

---
Wifi System

---
Wifi System