## Estrutura
Name	Usage	Router	Area	Number Node
DMZ	Servers	r1	Building 1 room 0.2	80
Back	Router interconnection	r1,r2	---	10
Voip	Voip	r1	all building	250
Wifi1	Wifi	r1	Building 1	500
Wifi2		r2	Building 2	500
Lan10	Network outlets	r1	Building 1 ground	200
Lan11	Network outlets	r1	Building 1 floor one	300
Lan12	Network outlets	r1	Building 1 floor 2	300
Lan20	Network outlets	r2	Building 2 ground	200
Lan21	Network outlets	r2	Building 2 floor one	600

VLAN
							Comands:
VLAN	Name	Usable Network Address	Mask
10	vlan10	10.0.173.1	255.255.255.0	1	vlan 10	name vlan10	interface vlan 10	ip address 10.0.173.1 255.255.255.0	exit
11	vlan11	10.0.168.1	255.255.254.0	2	vlan 11	name vlan11	interface vlan 11	ip address 10.0.168.1 255.255.254.0	exit
12	vlan12	10.0.170.1	255.255.254.0	3	vlan 12	name vlan12	interface vlan 12	ip address 10.0.170.1 255.255.254.0	exit
20	vlan20	10.0.175.1	255.255.255.0	4	vlan 20	name vlan20	interface vlan 20	ip address 10.0.175.1 255.255.255.0	exit
21	vlan21	10.0.160.1	255.255.252.0	5	vlan 21	name vlan21	interface vlan 21	ip address 10.0.160.1 255.255.252.0	exit
5	wif1	10.0.164.1	255.255.254.0	6	vlan 5	name wif1	interface vlan 5	ip address 10.0.164.1 255.255.254.0	exit
6	wifi2	10.0.166.1	255.255.254.0	7	vlan 6	name wifi2	interface vlan 6	ip address 10.0.166.1 255.255.254.0	exit
7	Voip	10.0.172.1	255.255.255.0	8	vlan 7	name Voip	interface vlan 7	ip address 10.0.172.1 255.255.255.0	exit
8	dmz	10.0.174.1	255.255.255.128	9	vlan 8	name dmz	interface vlan 8	ip address 10.0.174.1 255.255.255.128	exit
9	back	10.0.174.129	255.255.255.240	10	vlan 9	name back	interface vlan 9	ip address 10.0.174.129 255.255.255.240	exit

	IN ROUTER

	DHCP	ip dhcp pool NET-10	default-router 10.0.173.1	network 10.0.173.1 255.255.255.0			ip dhcp excluded-address 10.0.173.1
		ip dhcp pool NET-11	default-router 10.0.168.1	network 10.0.168.1 255.255.254.0			ip dhcp excluded-address 10.0.168.1
		ip dhcp pool NET-12	default-router 10.0.170.1	network 10.0.170.1 255.255.254.0			ip dhcp excluded-address 10.0.170.1
		ip dhcp pool NET-20	default-router 10.0.175.1	network 10.0.175.1 255.255.255.0			ip dhcp excluded-address 10.0.175.1
		ip dhcp pool NET-21	default-router 10.0.160.1	network 10.0.160.1 255.255.252.0			ip dhcp excluded-address 10.0.160.1
		ip dhcp pool NET-5-wif1	default-router 10.0.164.1	network 10.0.164.1 255.255.254.0			ip dhcp excluded-address 10.0.164.1
		ip dhcp pool NET-6-wifi2	default-router 10.0.166.1	network 10.0.166.1 255.255.254.0		FOR VOIP:	ip dhcp excluded-address 10.0.166.1
		ip dhcp pool NET-7-Voip	default-router 10.0.172.1	network 10.0.172.1 255.255.255.0		option 150 ip 10.0.172.1	ip dhcp excluded-address 10.0.172.1
		ip dhcp pool NET-8-dmz	default-router 10.0.174.1	network 10.0.174.1 255.255.255.128			ip dhcp excluded-address 10.0.174.1
		ip dhcp pool NET-9-back	default-router 10.0.174.129	network 10.0.174.129 255.255.255.240			ip dhcp excluded-address 10.0.174.129

VLAN	interface fastEthernet 0/1.1	encapsulation dot1Q 10	ip address 10.0.173.1 255.255.255.0
	interface fastEthernet 0/1.2	encapsulation dot1Q 11	ip address 10.0.168.1 255.255.254.0
	interface fastEthernet 0/1.3	encapsulation dot1Q 12	ip address 10.0.170.1 255.255.254.0
	interface fastEthernet 0/1.4	encapsulation dot1Q 20	ip address 10.0.175.1 255.255.255.0
	interface fastEthernet 0/1.5	encapsulation dot1Q 21	ip address 10.0.160.1 255.255.252.0
	interface fastEthernet 0/1.6	encapsulation dot1Q 5	ip address 10.0.164.1 255.255.254.0
	interface fastEthernet 0/1.7	encapsulation dot1Q 6	ip address 10.0.166.1 255.255.254.0
	interface fastEthernet 0/1.8	encapsulation dot1Q 7	ip address 10.0.172.1 255.255.255.0
	interface fastEthernet 0/1.9	encapsulation dot1Q 8	ip address 10.0.174.1 255.255.255.128
	interface fastEthernet 0/1.10	encapsulation dot1Q 9	ip address 10.0.174.129 255.255.255.240

VOIP	NUMBER_OF_IP_PHONE:	50
		11
	telephony-service	61
	auto-reg-ephone
	ip source-address 10.0.172.1 port 2000
	max-ephones 20
	max-dn 50
	auto assign 11 to 61		EXIT	NUMBER:
11	ephone-dn 11	number 11001	exit	11001	primeiro
12	ephone-dn 12	number 1002	exit	1002
13	ephone-dn 13	number 1003	exit	1003
14	ephone-dn 14	number 1004	exit	1004
15	ephone-dn 15	number 1005	exit	1005
16	ephone-dn 16	number 1101	exit	1101	segundo andar
17	ephone-dn 17	number 1102	exit	1102
24	ephone-dn 24	number 1201	exit	1201
25	ephone-dn 25	number 1202	exit	1202
26	ephone-dn 26	number 1303	exit	1303	terceiro
27	ephone-dn 27	number 1304	exit	1304
28	ephone-dn 28	number 1305	exit	1305
29	ephone-dn 29	number 1306	exit	1306
32	ephone-dn 32	number 1309	exit	1309
33	ephone-dn 33	number 21001	exit	21001	B2-1º andar
34	ephone-dn 34	number 21002	exit	21002
35	ephone-dn 35	number 21003	exit	21003
36	ephone-dn 36	number 21004	exit	21004
47	ephone-dn 47	number 21015	exit	21015
48	ephone-dn 48	number 21101	exit	21101	segundo andar
49	ephone-dn 49	number 21102	exit	21102
50	ephone-dn 50	number 21103	exit	21103

## Espaço_Area
	Room	Largura	Comprimento	Area	Purpose	Amount of clients	LAN	Number	Sockets
Building 1		metro		Metro²					MIN	MAX	%	QTD In 1
							TOTAL	200
0 Floor	1	4,87	5,7	27,759	Office		10	11	6	11	5,5	0,055
	2	7,8	7,2	56,16	Server/Router room		10	17	12	17	8,5	0,085
	3	6	7,2	43,2	Office		10	14	9	14	7	0,07	Lan10	200
	4	6	7,2	43,2	Office		10	14	9	14	7	0,07	Lan11	300
	5	5,5	7,8	42,9	Office		10	14	9	14	7	0,07	Lan12	300
	6	5,5	7,2	39,6	Office		10	13	8	13	6,5	0,065	VOIP	250
	7	19,87	11,5	228,505	Warehouse		10	51	46	51	25,5	0,255
	8	5,5	7,2	39,6	Telephony		10	13	8	13	6,5	0,065
	9	19,87	7,2	143,064	Cantina		10	34	29	34	17	0,17
	Wc*4			0			TOTAL	181	0	5	2,5	0,025	10m² 2 outlets min
	Stairs * 2			0			USED		0	5	2,5	0,025	Safety interval (sockets)
	Elevator * 2			0					0	5	2,5	0,025	5
	Right to room 8	Exception			Entrance/Hall/with Recption

1 Floor							TOTAL	300
	1	4,87	5,7	27,759	Office		11	11	6	11	3,67	0,04
	2	3,87	7,2	27,864	Switch, Netwoek entrance		11	11	6	11	3,67	0,04
	3	6	7,8	46,8	Office		11	15	10	15	5,00	0,05
	4	3,4	7,2	24,48	Office		11	10	5	10	3,33	0,03
	5	5,5	7,8	42,9	Office		11	14	9	14	4,67	0,05
	6	6	7,2	43,2	Telephony		11	14	9	14	4,67	0,05
	7	10	15,2	152	Presentation/Formation Room		11	36	31	36	12,00	0,12
	8	5,5	7,2	39,6	Telephony		11	13	8	13	4,33	0,04
	9	9,5	15,2	144,4	Presentation/Formation Room		11	34	29	34	11,33	0,11
	10	5,5	7,2	39,6	Office		11	13	8	13	4,33	0,04
	12	11	7,2	79,2	Meeting Room		11	21	16	21	7,00	0,07
	WC*4						TOTAL	192
	Stairs * 2
	Elevator * 2

2 Floor							TOTAL	300
	1	4,87	5,7	27,759	Office		12	11	6	11	3,67	0,04
	2	3,87	7,2	27,864	Switch, Netwoek entrance		12	11	6	11	3,67	0,04
	3	6	7,8	46,8	Office		12	15	10	15	5,00	0,05
	4	3,4	7,2	24,48	Office		12	10	5	10	3,33	0,03
	5	5,5	7,8	42,9	Office		12	14	9	14	4,67	0,05
	6	6	7,2	43,2	Telephony		12	14	9	14	4,67	0,05
	7	10	15,2	152	Telephony		12	36	31	36	12,00	0,12
	8	5,5	7,2	39,6	Telephony		12	13	8	13	4,33	0,04
	9	9,5	15,2	144,4	Telephony		12	34	29	34	11,33	0,11
	10	5,5	7,2	39,6	Office		12	13	8	13	4,33	0,04
	12	11	7,2	79,2	Meeting Room		12	21	16	21	7,00	0,07
	WC*4						TOTAL	192
	Stairs * 2
	Elevator * 2

Building 2
							TOTAL	200
First Floor	1	5,86	7,7	45,122	Office		20	15	10	15	7,5	0,08
	2	5,86	7,7	45,122	Office		20	15	10	15	7,5	0,08
	3	5,86	7,7	45,122	Office		20	15	10	15	7,5	0,08
	4	5,86	7,7	45,122	Office		20	15	10	15	7,5	0,08
	5	5,86	7,7	45,122	Office		20	15	10	15	7,5	0,08
	6	8	5,5	44	Office		20	14	9	14	7	0,07
	7	8	5,5	44	Telephony		20	14	9	14	7	0,07
	8	7,8	7,5	58,5	Telephony		20	17	12	17	8,5	0,09
	9	5,86	7,5	43,95	Telephony		20	14	9	14	7	0,07
	10	5,4	7,5	40,5	Telephony		20	14	9	14	7	0,07
	11	5,4	7,6	41,04	Telephony		20	14	9	14	7	0,07
	12	46,835	30	1405,05	Exposition Center		20	287	282	287	143,5	1,44
							TOTAL	449

							TOTAL	600
Second Floor	1	6	7,8	46,8	Office		21	15	10	15	2,5	0,03
	2	6	7,8	46,8	Office		21	15	10	15	2,5	0,03
	3	6	7,8	46,8	Office		21	15	10	15	2,5	0,03
	4	6	7,8	46,8	Office		21	15	10	15	2,5	0,03
	5	6	7,8	46,8	Telephony		21	15	10	15	2,5	0,03
	6	6	7,8	46,8	Telephony		21	15	10	15	2,5	0,03
	7	6	7,8	46,8	Telephony		21	15	10	15	2,5	0,03
	8	6	7,8	46,8	Telephony		21	15	10	15	2,5	0,03
	9	6	7,8	46,8	Telephony		21	15	10	15	2,5	0,03
	10	6	7,8	46,8	Telephony		21	15	10	15	2,5	0,03
	11	8,3	5,5	45,65	Office		21	15	10	15	2,5	0,03
	12	8,3	5,5	45,65	Office		21	15	10	15	2,5	0,03
	13	8,3	5,5	45,65	Office		21	15	10	15	2,5	0,03
	14	8,3	5,5	45,65	Office		21	15	10	15	2,5	0,03
	15	8,3	5,5	45,65	Office		21	15	10	15	2,5	0,03
	16	8,3	5,5	45,65	Office		21	15	10	15	2,5	0,03
	17	7,7	7,8	60,06	Office		21	18	13	18	3	0,03
	18	6	7,8	46,8	Office		21	15	10	15	2,5	0,03
	19	7,7	7,8	60,06	Telephony		21	18	13	18	3	0,03
	20	7,7	7,8	60,06	Telephony		21	18	13	18	3	0,03
	21	7,7	7,8	60,06	Telephony		21	18	13	18	3	0,03
	22	7,7	7,8	60,06	Telephony		21	18	13	18	3	0,03
	23	7,7	7,8	60,06	Telephony		21	18	13	18	3	0,03
	24	9,8	7,8	76,44	Presentation/Formation Room		21	21	16	21	3,5	0,04
							TOTAL	384
								TOTAL	1063	1413

## Endereçamento
Endereço:	10.10.160.0		Usable :	4096

Network	Size needed	Mask	Network Address	Broadcast IP	Total Ip Avaible	Remaining by client
			Usable IP space: / ]ip0, broadcasting [

LAN21	600	255.255.252.0	10.0.160.0	10.0.163.255	1024	422
WIFI 1	500	255.255.254.0	10.0.164.0	10.0.165.255	512	10
Wifi2	500	255.255.254.0	10.0.166.0	10.0.167.255	512	10
LAN11	300	255.255.254.0	10.0.168.0	10.0.169.255	512	210
LAN12	300	255.255.254.0	10.0.170.0	10.0.171.255	512	210
Voip	250	255.255.255.0	10.0.172.0	10.0.172.255	256	4
Lan10	200	255.255.255.0	10.0.173.0	10.0.173.255	256	54
Lan20	200	255.255.255.0	10.0.175.0	10.0.175.255	256	54
DMZ	80	255.255.255.128	10.0.174.0	10.0.174.127	128	46
Back	10	255.255.255.240	10.0.174.128	10.0.174.143	16	4
		Next Avaible Ip	10.0.174.144
TOTAL	2940			TOTAL	3984	1024

					Not used in the usable Ip range:	1024
					Remaning:	4096
Total Needed	2940

				It excedes?	NO

## Cablagem
	Red	Red(From Ceiling)	Blue	Green	FromCeiling*sockets	Blue*nSockets	Green*nSockets		Curvas:	294
Outside	903,12
									Router to switch 4*3*2	24

Building1
	23,49
Room 1	193,38	2	3	8,18	22	33	89,98
Room 2		3	19,05	19,24	51	323,85	327,08
Room 3	117,81	2	7,48	11,19	28	104,72	156,66
Room 4		2	12	14,59	28	168	204,26
Room 5		2	10,43	8,64	28	146,02	120,96
Room 6		2	8,9	8,79	26	115,7	114,27
Room 7		2	21,72	39	102	1107,72	1989
Room 8		2	12,21	13,68	26	158,73	177,84
Room 9		2	27,82	27,41	68	945,88	931,94
Total	334,68	19	122,61	150,72	379	3103,62	4111,99

B1-Floor1

Room 1	223,63	1,5	9,22	8,65	16,5	101,42	95,15
Room 2		3	7,5	8,65	33	82,5	95,15
Room 3	275,8	1,5	13,29	10,36	22,5	199,35	155,4
Room 4	69,7	1,5	6,91	8,65	15	69,1	86,5
Room 5	86,52	1,5	7,62	10,36	21	106,68	145,04
Room 6	277,2	1,5	12,18	12,25	21	170,52	171,5
Room 7	2120,76	1,5	24	2	54	864	72
Room 8	333,45	1,5	12,18	2	19,5	158,34	26
Room 9	2392,58	1,5	24	12,25	51	816	416,5
Room 10	419,9	1,5	12,04	12,25	19,5	156,52	159,25
Room 12	920,64	1,5	24,44	14	31,5	513,24	294
Total	7120,18	18	153,38	101,42		3237,67	1716,49

B1-Floor2	121,25

Room 1	223,63	1,5	9,22	8,65	16,5	101,42	95,15
Room 2		2,5	7,5	8,65	27,5	82,5	95,15
Room 3	275,8	1,5	13,29	10,36	22,5	199,35	155,4
Room 4	69,7	1,5	6,91	8,65	15	69,1	86,5
Room 5	86,52	1,5	7,62	10,36	21	106,68	145,04
Room 6	277,2	1,5	12,18	12,25	21	170,52	171,5
Room 7	2120,76	1,5	24	14,24	54	864	512,64
Room 8	333,45	1,5	12,18	14,4	19,5	158,34	187,2
Room 9	914,81	1,5	24	12,25	51	816	416,5
Room 10	419,9	1,5	12,04	12,25	19,5	156,52	159,25
Room 12	920,64	1,5	24,44	13,9	31,5	513,24	291,9
Total	5642,41	17,5	153,38	125,96	0	3237,67	2316,23

B2-GF	45,11

Room 1		5	11,53	8,44	75	172,95	126,6
Room 2	171,15	1,5	6,41	10,05	22,5	96,15	150,75
Room 3	267	1,5	6,41	10,05	22,5	96,15	150,75
Room 4		1,5	6,41	10,29	22,5	96,15	154,35
Room 5	35,4	1,5	14,09	10,29	22,5	211,35	154,35
Room 6	70,28	1,5	16,84	16,84	21	235,76	235,76
Room 7		1,5	16,7	16,7	21	233,8	233,8
Room 8		1,5	18,47	22,06	25,5	313,99	375,02
Room 9	285,46	1,5	6,33	13,71	21	88,62	191,94
Room 10		1,5	6,33	13,5	21	88,62	189
Room 11	87,64	1,5	10,53	13,5	21	147,42	189
Exbition	613,39	25			125
Total	1575,43	45	120,05	145,43	420,5	1780,96	2151,32
		´
B2-1Floor	245,21

Room 1		2,5	6,9	10,52	0	0	0
Room 2		1,5	6,9	7,16	0	0	0
Room 3		1,5	6,9	14,25	22,5	103,5	213,75
Room 4		1,5	6,9	13,13	22,5	103,5	196,95
Room 5		1,5	6,9	14,05	22,5	103,5	210,75
Room 6		1,5	6,9	12,31	22,5	103,5	184,65
Room 7		1,5	6,9	9,78	22,5	103,5	146,7
Room 8		1,5	6,9	11,61	22,5	103,5	174,15
Room 9		1,5	6,9	12,31	22,5	103,5	184,65
Room 10	0	1,5	6,9	9,44	22,5	103,5	141,6
Room 11	33,45	1,5	7,43	7,54	22,5	111,45	113,1
Room 12	249,6	1,5	15,23	9	22,5	228,45	135
Room 13		1,5	12,18	10,93	22,5	182,7	163,95
Room 14		1,5	11,35	8,39	22,5	170,25	125,85
Room 15	420	1,5	10,95	8	22,5	164,25	120
Room 16	249,6	1,5	11,65	7,67	22,5	174,75	115,05
Room 17	0	1,5	6,68	14,06	22,5	100,2	210,9
Room 18	250,05	1,5	6,68	14,1	22,5	100,2	211,5
Room 19	194,4	1,5	6,68	14,68	27	120,24	264,24
Room 20	29,55	1,5	6,68	14,68	22,5	100,2	220,2
Room 21	264,06	1,5	6,68	14,68	27	120,24	264,24
Room 22	37,08	1,5	6,68	8,5	27	120,24	153
Room 23	270	1,5	6,68	8,84	27	120,24	159,12
Room 24	189,9	1,5	6,68	14,15	27	120,24	254,7
Total	2187,69	37	191,23	269,78		2761,65	3964,05

TotalFinal	17900,01		740,65	793,31		14121,57	14260,08
	^+teto

## MaterialCost
	Price	Quantity	Unitary Price	Quantity Needed	Final Price
CAT 6 Crimp Connector	3,00 €	100	0,03 €	2856	85,68 €
CAT6 RJ45 Female to Female Coupler	5,00 €	30	0,17 €	1428	238,00 €
Copper CAT 6 cable	64,00 €	304	0,21 €	47816	10 066,53 €		http://www.ebay.com/bhp/cat6-cable-bulk
Floor cabinet	650,00 €	1	650,00 €	6	3 900,00 €		http://www.chlengenharia.pt/compra/bastidor-de-chao-42u-800x800x2000-589019?utm_source=kuantokusta
Ceiling cabinet	96,09 €	1	96,09 €	28	2 690,52 €		http://www.chlengenharia.pt/compra/bastidor-de-parede-9u-600lx450p-578819?utm_source=kuantokusta
Rack UPS	523,00 €	1	523,00 €	34	17 782,00 €		https://www.senetic.pt/product/SMT1500I?utm_source=kuantokusta

	Price	Per meter
Network rail	0,55 €	1	0,55 €	47816	26 298,80 €		https://volt.pt/serie10/275-efapel-calha-micro-16x10-br-adessiva-10020fbr-5603011043001.html
	Price
Network rail corner	0,96 €	1	0,96 €	0	0,00 €		https://volt.pt/serie16/337-efapel-calha-tecnica-de-angulo-exterior-155x50-br-16036abr-5603011044343.html
		Per Piece		QTD
24 port switch	431,55 €	1	431,55 €	75	32 366,25 €		http://ibertec.pt/store/hubs-e-switchs/30-cisco-catalyst-2960-plus-24tc-s-ws-c2960-24tc-s-ficha-tecnica-detalhada-geraltipo-de-dispositivo-interruptor-24-portas-administr-882658602160.html
routers	2 500,89 €	1	2 500,89 €	2	5 001,78 €		https://www.bluepixel.pt/informatica/redes/routers/cisco-2911-security-bundle-roteador-gige-montavel-em-trilho-pt.html
access point	266,00 €	1	266,00 €	72	19 152,00 €		https://www.codi-tek.com/APs-/-Bridge/CISCO-SB-AP-WIRELESS-N-DUAL-RADIO-POE-SEM-TR-P141932.html?utm_medium=cpc&utm_campaign=catalogo&utm_source=kuantokusta

Man hours
	Salary per Hour	Staff	Total Salary per Hour	Hours of work
Network tecnitian	12,00 €	4	48,00 €	40	1 920,00 €
Constructor	10,00 €	6	60,00 €	50	3 000,00 €

				TOTAL:	122 501,56 €

## Layer 2
Floor	Backbone switch name	Number Of ports	USED			Connections to R1
Ground	Building1_Floor0	24	14			3
First	Building1_Floor1	24	12			1
Second	Building1_Floor2	24	11			0
Floor						Connectiin to R2
ground	BackBone_Floor0	24	14			3
first floor	BackBone_Floor1	24	29			1

Backbone	Connected to
Building1_Floor0		Ports	UnnUSED	USED	ROOM	Nodes Conencted		Enought?	Join?
	B1_F0_SW0	24	12	12	1	11		YES
	B1_F0_SW1	24	6	18	2	17		YES
	B1_F0_SW2	24	9	15	3	14		YES
	B1_F0_SW3	24	9	15	4	14		YES
	B1_F0_SW4	24	9	15	5	14		YES
	B1_F0_SW5	24	10	14	6	13		YES
	B1_F0_SW6	24	-28	52	7	51		NO	YES
	B1_F0_SW7	24	10	14	8	13		YES
	B1_F0_SW8	24	-11	35	9	34		NO	YES
	Total: 10	216	26	190		181

Building1_Floor1
	B1_F1_SW0	24	12	12	1	11		YES
	B1_F1_SW1	24	12	12	2	11		YES
	B1_F1_SW2	24	8	16	3	15		YES
	B1_F1_SW3	24	13	11	4	10		YES
	B1_F1_SW4	24	9	15	5	14		YES
	B1_F1_SW5	24	9	15	6	14		YES
	B1_F1_SW6	24	-13	37	7	36		NO	YES
	B1_F1_SW7	24	10	14	8	13		YES
	B1_F1_SW8	24	-11	35	9	34		NO	YES
	B1_F1_SW9	24	10	14	10	13		YES
	B1_F1_SW10	24	2	22	12	21		YES
	B1_F1_SW11	24	23	1		0		YES
	B1_F1_SW12	24	23	1		0		YES
	Total: 14	312	158	154		145

Building1_Floor2	B1_F2_SW0	24	12	12	1	11		YES
	B1_F2_SW1	24	12	12	2	11		YES
	B1_F2_SW2	24	8	16	3	15		YES
	B1_F2_SW3	24	13	11	4	10		YES
	B1_F2_SW4	24	9	15	5	14		YES
	B1_F2_SW5	24	9	15	6	14		YES
	B1_F2_SW6	24	-13	37	7	36		NO	YES
	B1_F2_SW7	24	10	14	8	13		YES
	B1_F2_SW8	24	-11	35	9	34		NO	YES
	B1_F2_SW9	24	10	14	10	13		YES
	B1_F2_SW10	24	2	22	12	21		YES
	B1_F2_SW11	24	23	1		0		YES
	B1_F2_SW12	24	23	1		0		YES
	Total: 14	312	158	154		145

BUILDING 2

	Connected to
BackBone_Floor0	B2_F0_SW0	24
	B2_F0_SW1	24
	B2_F0_SW2	24
	B2_F0_SW3	24
	B2_F0_SW4	24
	B2_F0_SW5	24
	B2_F0_SW6	24
	B2_F0_SW7	24
	B2_F0_SW8	24
	B2_F0_SW9	24
	Total: 11	240

BackBone_Floor1	B2_F1_SW0	24
	B2_F1_SW1	24
	B2_F1_SW2	24
	B2_F1_SW3	24
	B2_F1_SW4	24
	B2_F1_SW5	24
	B2_F1_SW6	24
	B2_F1_SW7	24
	B2_F1_SW8	24
	B2_F1_SW9	24
	B2_F1_SW10	24
	B2_F1_SW11	24
	B2_F1_SW12	24
	B2_F1_SW13	24
	B2_F1_SW14	24
	B2_F1_SW15	24
	B2_F1_SW16	24
	B2_F1_SW17	24
	B2_F1_SW18	24
	B2_F1_SW19	24
	B2_F1_SW20	24
	B2_F1_SW21	24
	B2_F1_SW22	24
	B2_F1_SW23	24
	B2_F1_SW24	24
	B2_F1_SW25	24
	Total: 27	624

## Caixas_AP's
Backstages and layer two
Building_1			Devices
	floor_0
		12 Access Points In ceiling
		room_0.9
			5 switches
		room_0.6
			2 switch
		room_0.5
			1 switch
		room_0.2
			3 switches	1 router	One is fiber relay
Backstages and layer two
	floor_1
		12 Access Points
		room_1.7
			4 switches
		room_1.2
			3 switches
		room_1.5
			3 switches
		room_1.10
			4 switches

Backstages and layer two
	floor_2
		12 Access Points
		room_2.7
			4 switches
		room_2.2
			3 switches
		room_2.5
			3 switches
		room_2.10
			4 switches

Backstages and layer two
Building_2
	floor_0
		21 Access Points
		room_0.1
			1 switches	1 router
		room_0.3
			2 switches
		room_0.6
			2 switches
		room_0.8
			1 switches
		room_0.9
			2 switches
		exhibition_room
			3 switches	One is fiber relay

Backstages and layer two
	floor_1
		15 Access Points
		room_1.1
			2 switches
		room_1.5
			3 switches
		room_1.7
			3 switches
		room_1.10
			2 switches
		room_1.12
			2 switches
		room_1.14
			2 switches
		room_1.16
			2 switches
		room_1.17
			2 switches
		room_1.18
			2 switches
		room_1.20
			2 switches
		room_1.23
			3 switches

## VOIP
BUILDING		NUMBER	Usage

1		10
		11
		12
		13
		14
		15
		16
		17
		18
		19
		20
		21
		22
		23
2